URLLC
Latency	Reliability
Less than 1-10 ms	Packet loss rate less than
Quality of service requirements:
10^{ -5 }
Resource Allocation
Assume 3 UEs attached to a single eNB.
1. Counting metric for every RB from each UE
2. Sorting UEs for each RB according to their metrics
3. Leader gets RB
UE 1
UEs are given colors each other to easily distinguish them in these tables.
UE 1 metric
UE 2
UE 2 metric
UE 3 metric
RB numbers
UE 3
Problem Statement
CQI prediction
Conservative approach
Statistic approach
Thresh = 0.9
N, times
t
ΔCQI
ΔCQI
ΔCQI
SINR measurement
MAX
6
5
Using
Using
8
9
Last CQI report
Scheduling began
eNB received packet
TX
CQI
CQI
Thresh = 0.9
N, times
t
ΔCQI
ΔCQI
ΔCQI
MAX
7
5
Using
Using
+1
0
2
`
Algorithm`s behaviour is almost unaffected by this single burst
ΔCQI = 8
%DELTA CQI(%DELTA t)=max[CQI(t'-%DELTA t)-CQI(t')], forall t': t - W < t' < t
%DELTA CQI(%DELTA t) = min_{x in [0,15] } x : P(CQI(t-%DELTA t)-CQI(t) leslant x divides CQI_{last} ) geslant P_{ thresh }
Link quality must be predicted
Numerical Results
Experiment setup
Carrier frequency	2 GHz
Bandwidth	20 MHz
Subcarrier spacing	15 kHz
RB width	12 subcarriers
OFDM symbol duration	71.4 us
Mini-slot duration	2 OFMD symbols
Control channel duration	0.5 OFDM symbols
Data channel duration	1.5 OFDM symbols
Number of HARQ retransmissions per packet	1
gNB TX power	30 dBm
UE TX power	23 dBm
Fading model	Rayleigh multipath fading (Extended pedestrian/Vehicle A)
CQI periodicity	2 ms
Packet size	32 bytes
Packet rate	333 packet/s
15
12
7
3
14
W
15
12
7
3
14
7
W
15
12
7
3
14
W
15
12
7
3
14
7
W
Conservative/W=5 losts too many packets
All approaches satisfy URLLC requirements
RB usage is almost the same for all solutions
Combining algorithms may decrease RB usage
t
Eugene Korneev
korneev@wireless.iitp.ru
Andrey Belogaev
belogaev@iitp.ru
Evgeny Khorov
khorov@iitp.ru