Hello, ITaS
URLLC
Resource Allocation
Let us assume we have 3 UEs attached to our eNB which is capable of using 8 RBs. UEs report CQIs to the eNB and scheduler tries to allocate RBs the most appropriate way using obtained information. Thus, in tables below you can see main steps scheduler takes every TTI. Each UE is given specific color to easily distinguish its report in the table below.
UE 1
Step 1: obtain CQI reports
UE 1 CQI reports
UE 2 CQI reports
UE 3 CQI reports
RB number
UE 2
Step 2: in each RB sort UEs basing on their CQI reports
UEs sorted according to their CQI reports
RB number
UE 3
Step3: choose «leaders» for each RB (first line on the previous picture)
Colors show which UE got each RB
RB number
Conservative approach
Current = last
Statistic approach
`
Here you can see two schematic plots presenting algorithms“ behaviour. They show which effective CQI is used for trasnmitting. Left plot describes emission-sensitive nature of consevative approach, while on the right one you can see that statistic approach is devoided of this problem.
Algorithm“s behaviour is almost unaffected by this single burst
ΔCQI = 8
%DELTA CQI ( %DELTA t ) = max[ CQI( t ' - %DELTA t ) - CQI(t') ], forall t': t - W < t' < t
%DELTA CQI = min_{x in [0,15] } x : P( %DELTA CQI leslant x divides CQI_{last} ) geslant P_{ thresh }
Here you can see statistic approach performance compared to some other solutions“ results on a couple of benchmarks. Algorithms are tested in two situations: UE“s speed is high (vehicle) and low (pedestrian) and, concequently, link status varies at different rates in time.
First of all, it is obvious that URLLC requirements can be satisfied in the pedestrian case with almost every solution so we will remove it from further consideration.
As it can be seen on the lower plots, in vehicle case algorithms“ behaviours differ really much. Some efforts must be made to find suitable parameters to achieve acceptable PLR and not to waste resourses.
One moment deserves additional attention. On the left-most plot you can see that statistic approach demonstrates acceptable PLR in configuration with P_thresh = 0.999 but right-most plot shows that this soution consumes more resourses when SNR lays between 0 and 7db. To use advantages of both approaches we can combine these solutions. For example, using conservative approach with SNR less than 5db and statistic in other cases may provide us with a more flexible solution.